## Requirements
Group | Id | Requirement | Rationale | Notes | Discussion
Interface Specification, Interface Realization and Textual Requirements
|  | The Interface Specification elements shall refine textual requirements. | 5.1.1
|  | The Interface Realization elements shall satisfy textual requirments. | 5.1.1
|  | The Interface Realization elements shall conform to Interface Specification elements. | 5.1.1 | Need to have explict relation between specification and realization of the same interface. Assumes that a single textual requirement can specify many interfaces.
Interface Capture
Interface Specification
|  | The Interface Specification element shall include each of the Interface End Specifications for the interface-end on the component. | 5.2.1a
|  | The Interface Specification element shall include the Connector Specifications. | 5.2.1b
|  | The Interface Specification element shall include the Item Flow Specifications for the item flows exchanged across the Interface. | 5.2.1c
|  | The Interface Specification element shall include the Interface Medium Specification. | 5.2.1d
|  | The Interface Specification element shall include the Interface Constraint Specifications. | 5.2.1e | Modelica like constraints, physical connection constraints, and message constraints
Interface Realization
|  | The Interface Realization element shall include the Interface Ends Realization. | 5.2.2a
|  | The Interface Realization element shall include the Connector Realizations. | 5.2.2b
|  | The Interface Realization element shall include the Item Flow Realizations for the item flows exchanged across the interface. | 5.2.2c
|  | The Interface Realization element shall include the Interface Medium Realizations. | 5.2.2d
Abstraction Level Consistency
|  | The Interface Specification shall maintain its consistency between each abstraction level. | 5.2.3
|  | The Interface Realization shall maintain its consistency between each abstraction level. | 5.2.3 | pin to pin wires, harness view (wire bundles), one-wire (bundle groups) for wiring diagrams
Interface Properties
|  | The Interface End Specification element shall allow properties that characterize the element to be added. | 5.2.4a | Examples include: i. The resistance, inductance and capacitance (impedance) of an electrical wire, such as a coax cable or twisted pair. ii. Propagation delays iii. Error rates c. Additional implementation constraints may apply to various types of properties such as structure, data, thermal, loads, geometric, etc. d. If a specification is referenced, these properties may specify what variants of the specification are used i. E.g. Ethernet 802.3 100 BASE-T – The cable may be specified as CAT5 copper cabling with two twisted pairs ii. Liquid transfer– The medium may be specified as ½ copper tubing iii. Electrical power transfer may require a specific wire size and type. e. If not, these properties establish just the limits and constraints of the intended realization of a new design and not the design detail selections.
|  | The Interface End Realization element shall allow properties that characterize the element to be added. | 5.2.4a
|  | The Connector Specification element shall allow properties that characterize the element to be added. | 5.2.4a
|  | The Connector Realization element shall allow properties that characterize the element to be added. | 5.2.4a
|  | The Interface End Specification element shall allow constraints that characterize the element to be added. | 5.2.4a
|  | The Interface End Realization element shall allow constraints that characterize the element to be added. | 5.2.4a
|  | The Connector Specification element shall allow constraints that characterize the element to be added. | 5.2.4a
|  | The Connector Realization element shall allow constraints that characterize the element to be added. | 5.2.4a
|  | The Interface End Specification and Interface Ends Realization constraints shall allow the identification of compatibility across connectors. | 5.2.5 5.9.2 | This could be "Pin to Socket", "Male to Female" or "Same to Same" or combination. E.g. 38999 connector must be compatible with Contact Arrangement, Male/ Female and Pin/ Socket.
|  | The Interface End Specification and Interface Ends Realization compatibility constraints shall identify when the compatibility constraints are violated. | 5.2.5 | "not being satisfied" may mean "not connected"; "violated" here means connected inconsistent with compatibility constraints
|  | SysML shall characterize the properties of the components, connectors, interface media, items, etc. that are part of an interface. | 5.4.4.b 5.5.4.c | This could take the form of minimum and maximum bit rates, latencies, storage capacities, voltage and current limits, gas pressures, pipe diameter etc.
Items Flowing or Exchanged
|  | The Item Flow Specification shall include the type of item flowing or exchanged through the interface. | 5.3.1 | categories of types include messages, data, energy, mass and force
|  | The Item Flow Specification shall include the direction of each Item Flow as in, out, or in-out (bi-directional) | 5.3.2
|  | The Item Flow Specification shall include properties and constraints for each item flowing or exchanged through the interface. | 5.3.3 | a. For example, definition, frequency, voltage level, message size, performance values, priority, amount of energy or mass, etc. b. These items are usually domain specific and multiple domains may need to control the values of these properties
|  | The Item Flow Specification shall allow a composite of two or more Item Flow Specifications. | 5.3.4 | a. For example a data message may be composed of multiple fields or files.
|  | The Item Flow Specification shall be used to build a system view that tracks the flow or exchange of its items through a set of interfaces. | 5.3.5 5.8.4 | Could be a simple as filtering on data type and producing a view.
|  | The Item Flow may be represented differently as it is transposed through interface layers. | 5.3.6 |  | Not succinct yet. The Specification should remain same, Realization may be represented differently.
|  | Transfer Agreement | 5.4 |  | How different from "Medium" or "Protocol Constraints"
|  | SysML shall specify the rules and constraints that govern the flow of data or physical items on a Connector and Interface Ends, independent of the implmentations within the connected Components. | 5.4.1 5.4.2 5.4.3 | Imagine you had a packet sniffer and could watch the packets go back and forth across the network. The intent of this requirement is to allow modelers to specify the rules and constraints that those packets must obey, without knowing anything about the internals of the connected components. Might need to change interface concept model to relate transfer agreement to Connector Specification and Connector rather than to Interface End Specification. Need clarification of intent here.
|  | SysML shall specify which parts of an interface conform to external standards and specifications. | 5.4.4.a
|  | Interface Decomposition | 5.5
|  | SysML shall specify a language to describe model transformations. | 5.5.x
|  | SysML shall provide a library of model transformations, specified in its model transofrmation language, to assist the user to elaborate parts of an interface. | 5.5.x
|  | SysML shall allow the user to extend existing transformations, and create new ones, using the transformation language. | 5.5.x
|  | Interface-end Level Decompositions | 5.5.1
|  | SysML shall allow diagrammatic simplification of interfaces by using visualization rules to transform complex model elements into simpler display elements. | 5.5.1.1
|  | SysML shall provide a library of such commonly used rules. | 5.5.1.1
|  | SysML shall provide a mechanism for users to specify their own rules. | 5.5.1.1
|  | Interface-End Layered Decomposition | 5.5.2
|  | SysML components shall have protocol entities. | 5.5.2.1 | need to add protocol entity to Basic Interface Concepts diagram.
|  | SysML protocol entities shall present an interface end that may be exposed by the contiaining component for connection to other components. | 5.5.2.1
|  | SysML components shall expose interface ends from protocol entities in layered sequences called stacks. | 5.5.2.1
|  | SysML protocol entities within a stack shall be connected to eachother in sequence via compatible interfaces. | 5.5.2.2 5.5.2.4
|  | SysML protocol entities shall be reusable such that the same protocol entity may be used independantly in more than one stack within a component. | 5.5.2.1
|  | SysML protocol entities shall have behavior or physics-based constraints that implement their interaction with connected peer protocol entities in another component. | 5.5.2.3 5.5.2.5
|  | SysML protocol entities shall have behavior or physics-based constraints that implments their interaction with connected protocol entities within its components. | 5.5.2.3 5.5.2.4
|  | SysML connectors shall be related to eachother in a sequence that matches the sequence of protocol entities in the stacks which it joins. | 5.5.2.1
|  | SysML protocol entities in different stacks shalle be connected to form composite stacks. | 5.5.2.1
need requirement for intermediate systems?
|  | Flow Items and Flow Property Decomposition | 5.5.3
|  | SysML shall show or hide Flow Properties of an Interface End on attached Connectors. | 5.5.3.1
|  | SysML shall show or hide Flow Properties on the symbol for in an Interface End. | 5.5.3.2
|  | SysML shall include a library of standards-based Flow Item decompositions to assist in decomposing Flow Items. | 5.5.3.3 | a. A single flow item on a higher level could represent an aggregate flow into lower level flows. b. A single flow item could be decomposed adding more structural details to each flow, e.g. a message being decomposed into multiple fields. c. For Example: The surface where a wheel is bolted to wheel hub, a bottle top that snaps or screws onto a bottle, the point at which an airplane wing is attached to the fuselage.
|  |  | 5.5.3.3.b | Maybe this is already covered by visualization?
|  | Connector Decomposition | 5.5.4
|  | SysML shall use a connector at any level of decomposition to indicate two Interface-ends are joined directly with no interface medium available at the next lower level. | 5.5.4.1 | a. This implies the interface-ends on this connection must be compatible at all layers. b. At lower levels of decomposition the connection may be refined by adding additional properties and constraints but the connection continues to be a direct connection. c. Examples of Connections: The surface where a wheel is bolted to wheel hub, a bottle top that snaps or screws onto a bottle, the point at which an airplane wing is attached to the fuselage.
|  | SysML shall define an Interface Medium that captures the characteristics of the connection between two Interface-ends | 5.5.4.2.1
|  | SysML shall, at the highest level of decomposition, represent the the interface medium as a single line. | 5.5.4.2.2 | i.e. a connector, between two interface-ends | a. Depending on the maturity of development, lower level interfaces may not yet be specified. Therefore, in these early development stages the higher level interfaces can specify a very abstracted interface
|  | SysML shall include a library of standards-based Connector decompositions to assist in decomposing Connectors into a replacement entity(ies). | 5.5.4.2.3 | a. This entity may alter, i.e. transform, and constrain the transferred items. b. The entity provides additional interfaces between this new entity and the original interface-ends. c. These new interfaces at each new interfacing point could then be decomposed as a new entity at the next lower level. d. Example 1, see the three decomposition levels of the Tractor/Implement Example in the SECM model. The tractor interface to an Implement (attachment) may initially be shown as a single connection (Level 1) between the tractor and the Implement. As the development matures the interface may be decomposed into a mechanical connection interface (3 point hitch), a mechanical power transfer interface and a hydraulic interface (level 2), Level 3 provides more detail of each of the three connections. e. Example 2 – See the three decomposition levels of the Power Plug Example in the SECM model. f. Example 3 - Interface medium could be a bus structure, i.e. where multiple interface-ends connect to a single connector.
SysML shall allow user-defined Connector decompositons to assist in decomposing Connector.
|  | 3D Geometric Representation | 5.6
|  | SysML shall link SysML model elements to model elements of external tools and resources using a persistant, unique and navigable external identifier. |  | Allows cross-linking between SysML and other models, PLM style.
SysML shall allow external tools and resources to link their model elements to SysML model elements using a persistant, unique and navigable SysML identifier.
|  | SysML shall navigate to model element in external tools and resources using the external identifier. |  | Allows cross-navigation.
SysML shall allow external tools and resources to navigate to SysML model elements using the SysML identifer.
|  | SysML shall provide a local display capability in which to show visualizations and views of data from external tools and resources. |  | Allows cross-display of visualizations, either live or self-contained.
SysML shall provide visualizations and views for display in other external tools and resources.
|  | SysML shall incorporate viewpoints from external tools and resources in its own viewpoint definitions. |  | Allows incorporation of external viewpoints into SysML viewpoints and vice versa.
SysML shall provide its viewpoints for incorporation in the viewpoints of external tools and resources.
|  | SysML shall query model elements from external tools and resources using the query language of those external tools and resources. |  | Allows cross-query of model elements.
SysML shall return SysML model elements in response to queries from external tools and resources using a standardized query SysML language.
|  | Interface Re-Use Library | 5.7
|  | SysML shall provide a library of model elements for commonly used interfaces. | 5.7.1
|  | SysML shall allow users to customize and adapte elements from this library. | 5.7.2
|  | SysML shall provide interface libraries based on published standards for the following engineering domains: computer networking, mechanical engineering, electrical engineering, thermal engineering, etc. TBD… | 5.7.1
|  | Views and Diagram Representation | 5.8
|  | The Inferface Specification Element shall be shown in views at different levels of selectable decomposition. | 5.8.1 5.8.5 | This includes the interface-ends. Each Interface Specifiation can have a different level of decomposition selected within the same view to show lower level decomposition in some areas and higher level decomposition in other areas.
|  | The Inferface Realization Element shall be shown in views at different levels of selectable decomposition. | 5.8.1
|  | The Interface Elements shall be represented in views with selectable default icon or specific icon for that type of Interface Element. | 5.8.2 | Default icons per SysML 1.x or SysML 2.x icons for standard port types. (e.g. GbE, Ethernet, USB1, USB2.0, USB3.0, RS-422, 3 Point Hitch, Pneumatic, Hydraulic, Fluids, Gases, etc.)
|  | The Interface Elements shall be represented in views with the specified direction of payload | 5.8.3
|  | A system context specific view shall represent selected items flowing or exchanged across multiple interfacs by various entities with the system context. | 5.8.4 5.3.5
|  | The interface elements shall be shown with a selectable less or more detail of abstraction. |  | Are we relying on the visualization requirements to solve this problem.
|  | Interface Compatibility | 5.9
|  | The Interface Element compatibility shall be checked when the interface-ends are connected to ensure the item flows, constraints and medium meet specified compatibility. | 5.9.1
|  | Free form Interface Tables | 5.10
|  | The Interface Elements shall be represented in tables that present the decomposition and characteristics of the Interface Element. | 5.10 | 1. Tables provide an easy and intuitive means of viewing and entering information. 2. Simple free form interface tables have been used extensively in traditional document based specifications to capture the values for property values and flow items. 3. Tables may also be used to capture an array of acceptable property values. 4. Typically interface tables have the flowing characteristics a. The top row provides the column titles and usually includes the units for the column. b. Column may identify and interface layer. c. Each row represents a different state of the interface. d. The cells of columns that represent interface layers display the values as they are transformed from one interface layer to another. e. Cell values can be a string value or a numerical value. Numerical values may be a nominal value, a value range and can include a tolerance, accuracy, permissible error, uncertainty or a distribution characteristic.

## Sheet1
5.1 | OK
5.2 | OK
5.3 | OK
5.4 | Marc
5.5.1 | Steve | rule-based. Library of rules. User-defined rules. For summarizing or simplifying display of interfaces.
5.5.2 | Marc
5.5.3 | Steve
5.5.4 | Steve | Need user help to convert level 1 model progressively to level 4 model. See harness.
Layered req | Marc

## Glossary
Term | Definition | Notes | Examples | Source
Component | An entity with discrete structure, such as an assembly or software module, within a system considered at a particular level of analysis. (ISO/IEC 1998) One of the parts that make up a system. (IEEE 2008) |  |  | SEBoK Glossary
Interface | An interface is a shared boundary between two functional units (component), defined by various characteristics pertaining to the functions, physical signal exchanges, and other characteristics. (ISO/IEC 1993) 'An interface provides the means for systems and system elements to interact, which may include the exchange of information, material, forces, and energy. To specify an interface, one must specify the Interface-end specification on the components on either side of the interface, the items that are exchanged, the constraints and/or rules that govern the exchange, and the mechanism used to connect the interface-ends, i.e. the connection or interface medium. (A Representative Application of a Layered Interface Modeling Pattern”, Shames, Sarrel, Friedenthal An interface definition sometimes refers to one side of an exchange, but more generally, and for the SE needs definition, an interface refers to both sides of the exchange and the connection mechanism between them.
Interface-end | An interface-end defines one side of the realized interface for a single component (generally corresponds to a SysML Port). An Interface-end specification provides the specification that the interface-end must conform to. An interface-end can be decomposed into interface layers.
Interface Layer | An interface layer is an abstraction approach to help deal with interface complexity where each interface layer provides specific functionality associated with the interface. An interface-end will typically have at least two-layers, i.e. the application and physical layers, however there are often additional layers such as described in the ISO seven level communication specification and the four layers associated with the Internet Protocol Suite (TCP/IC). The number of layers included in the model is dependent on the specific concerns being addressed. Sometimes, only the application layer is modeled, and other times only the physical layer is modeled. A Protocol Stack is a set of layers that transforms items to enable their exchange, such as for purposes of communication. A fundamental principle of an interface layer is that the layer below is independent of how the layer above is encoded. For example, an electrical signal of less than 0.5 volts may correspond to a software bit = 1 or a software bit = 0 at the next higher layer, and this software bit may correspond to a switch being in the on position or the switch being in the off position at the next higher layer. One cannot tell from looking at the electrical signal whether the switch position is on or off or whether the bit is 0 or 1. This information is specified by the transformation between layers.
Connection | 1. A connection can correspond to a logical or physical connection. 2. A physical connection is a connection between two interface-ends that join directly together without an interface medium between them such as the connection between a plug and receptacle, or the connection between two other mechanically mated parts. a. Other synonyms Junction, Joint, Seam, connection point, union, matching faces, interconnect, fit-together b. A connection may still impose constraints on the interface that are not imposed by either interface-end, such as the maximum electrical resistance between the mating contacts between a plug and receptacle. 3. A logical connection is a connector between interface-ends that abstracts away the interface medium.
Interface Medium | A component used to connect 2 or more interface-ends such as a pipe, harness, bus, or network.. As noted above, a logical connection abstracts away the interface medium by showing the connector and the 2 interface-ends without presenting the interface medium. 1. The logical connection can be elaborated through decomposition or allocation to model the interface medium. 2. This interface medium may adapt, transform and/or constrain the exchanged items from one Interface-end to the other. 3. The Interface-ends on either side of the interface medium are not required to be directly compatible but each end of the interface medium must be compatible with the corresponding component interface-ends. For example, a pipe can have a physical connection on one end that is entirely different than the physical connection on the other end.
Interface constraints | Interface constraints can be applied to any aspect of the including interface-ends, the items exchanged and the connection. These constraints can include behavioral constraints such in a protocol, limits on items exchanged, Modelica constraints as another kind of behavioral constraint, etc.
Interface-end compatibility | Interface means conformance to interface constraints