## Communication
| Metaclass | Relevant sentences from UML 2.4.1 | Comments
R1 | InvocationAction | The target value of an invocation action may also be a port. In this case, the invocation request is sent to the object owning this port as identified by the port identity, and is, upon arrival, handled as described in "Port" clause | cf. InteractionPoint, ReferenceToCompositeStructure
R2 |  | Invocation actions may also be sent to a target via a given port, either on the sending object or on another object. | cf. ReferenceToCompositeStructure, SendSignalActionActivation, CallOperationActionActivation
R3 | Port | [When an instance of a classifier is created, instances corresponding to each of its ports are created and held in the slots specified by the ports, in accordance with its multiplicity. A link from that instance to the instance of the owning classifier is created] through which communication is forwarded to the instance of the owning classifier or through which the owning classifier communicates | cf. InteractionPoint.owner
R4 |  | If connectors are attached to both the port when used on a property within the internal structure of a classifier and the port on the container of an internal structure, the instance of the owning classifier will forward any requests arriving at this port along the link specified by those connectors. | cf. CompositeObject
R5 |  | If there is a connector attached to only one side of a port, any requests arriving at this port will terminante at this port [Non-behavior port] | cf. CompositeObject
R6 |  | For a behavior port, the instance of the owning classifier will handle requests arriving at this port (as specified in the behavior of the classifier), if this classifier has any behavior. | cf. CompositeObject
R7 |  | If there is no behavior defined for this classifier, any communication arriving at a behavior port is lost. | cf. CompositeObject
R8 |  | If several connectors are attached on one side of a port, then any request arriving at this port on a link derived from a connector on the other side of the port will be fowarded on links corresponding to these connectors. It is a semantic variation point whether these requests will be forwarded on all links, or on only one of those links. | cf. CompositeObject
R9 | Trigger | Specifying one or more ports for an event implies that the event triggers the execution of an associated behavior only if the event was received via one of the specified ports. | cf, SignalInstanceWithPort, AcceptEventActionActivation

## Object life cycle
Metaclass | Relevant sentences from UML 2.4.1 | Existing counterpart in fUML | Comments
Class | Initialiazation of the internal structure of a class is discussed in sub clause "StructuredClassifier" | In fUML, the object resulting from a CreateObjectAction is necessarily "empty" cf. fuml CreateObjectActionActivation.doAction Locus.instantiate StructuredValue.createFeatureValues (NB: Object_ inherits StructuredValue) "createFeatureValues" => Create empty feature values for all structural features, direct and inherited, of the types of this structured value. | In the composite structure specification, we define the way to interpret the instance specification associated with a constructor.
| A usage dependency may relate an instance value to a constructor for a class, describing the single value returned by the constructor operation |  | The constructor operation is typically denoted by the stereotype "create", and stereotypes are not parts of the fUML subset.
Connector | Links corresponding to connectors may be created upon the creation of the instance of the containing classifier (see "StructureClassifier") | In fUML, the object resulting from a CreateObjectAction is necessarily "empty" cf. fuml CreateObjectActionActivation.doAction Locus.instantiate StructuredValue.createFeatureValues (NB: Object_ inherits StructuredValue) "createFeatureValues" => Create empty feature values for all structural features, direct and inherited, of the types of this structured value.
| All such links corresponding to connectors are destroyed, when the containing classifier instance is destroyed | cf. fuml DestroyObjectActionActivation.destroyObject If it is called with parameter "isDestroyLinks == true", behaves as expected
Port | When an instance of a classifier is created, instances corresponding to each of its ports are created and held in the slots specified by the ports, in accordance with its multiplicity. | In fUML, the object resulting from a CreateObjectAction is necessarily "empty" cf. fuml CreateObjectActionActivation.doAction Locus.instantiate StructuredValue.createFeatureValues (NB: Object_ inherits StructuredValue) "createFeatureValues" => Create empty feature values for all structural features, direct and inherited, of the types of this structured value. | These instances are referred to as "interaction points"
A link from that instance to the instance of the owning classifier is created [through which communication is forwarded to the instance of the owning classifier or through which the owning classifier communicates with its environment].
Property | When an instance of a classifier is created, a set of instances corresponding to its properties may be created either immediately or at some later time. | In fUML, the object resulting from a CreateObjectAction is necessarily "empty" cf. fuml CreateObjectActionActivation.doAction Locus.instantiate StructuredValue.createFeatureValues (NB: Object_ inherits StructuredValue) "createFeatureValues" => Create empty feature values for all structural features, direct and inherited, of the types of this structured value.
| A part declares that an instance of this classifier may contain a set of instances by composition. All such instances are destroyed when the containing classifier instance is destroyed. | cf. fuml DestroyObjectActionActivation.destroyObject If it is called with parameter "isDestroyOwnedObjects == true", behaves as expected
StructuredClassifier | The multiplicities on the structural features and connector ends indicate the number of instances (objects and links) that may be created within an instance of the containing classifier, either when the instance of the containing classifier is created, or in the case of links, when an object is added as the value of a role, or at a later time. | In fUML, the object resulting from a CreateObjectAction is necessarily "empty" cf. fuml CreateObjectActionActivation.doAction Locus.instantiate StructuredValue.createFeatureValues (NB: Object_ inherits StructuredValue) "createFeatureValues" => Create empty feature values for all structural features, direct and inherited, of the types of this structured value.
| The lower bound of the multiplicity range indicates the number of instances that are created (unless indicated differently by an associated instance specification or an invoked constructor function) | In fUML, the object resulting from a CreateObjectAction is necessarily "empty" cf. fuml CreateObjectActionActivation.doAction Locus.instantiate StructuredValue.createFeatureValues (NB: Object_ inherits StructuredValue) "createFeatureValues" => Create empty feature values for all structural features, direct and inherited, of the types of this structured value.
The slots corresponding to the structural features are initialized with these instances
When an instance specification is used to specify the inital instance to be created for a classifier, the multiplicities of its parts determine the number of initial instances that will be created within that classifier
| All instances corresponding to parts of a structured classifier are destroyed recursively, when an instance of that structured classifier is deleted. The instance is removed from the extent of its classifier, and is itself destroyed. | cf. fuml DestroyObjectActionActivation.destroyObject If it is called with parameter "isDestroyOwnedObjects == true", behaves as expected
| When an instance is removed from a role of a composite object, links that exist due to connectors between that role and others are destroyed | Under the assumption that connector instances are represented by Links (which requires that Connectors are typed by an association), this is already covered by fUML. Cf. DestroyObjectAction, RemoveStructuralFeatureValueAction
The rules for matching the multiplicities of connector ends and those of parts and ports they interconnect are a semantic variation point. Also, the specific topology that results from such multi-connectors will differ from system to sytem.

## Feuil3
| ConnectorKind | Connector end 1 |  | Connector end 2 |  | Provides interface I |  | Requires interface I
|  | Role is a port | Has part with port | Role is a port | Has part with port | End 1 | End 2 | End 1 | End 2
1 | Assembly | False | False | False | False | N/A | N/A | N/A | N/A
2.a |  | True | True | False | False | True | N/A | False | N/A
2.b | [5 empty] | False | N/A | True | N/A
2.c | [5 empty] | True | N/A | True | N/A
3.a |  |  |  | True | True | True | False | False | True
3.b | [5 empty] | True | True | True | True
4.a | Delegation | True | False | False | False | True | N/A | False | N/A
4.b | [5 empty] | False | N/A | True | N/A
4.c | [5 empty] | True | N/A | True | N/A
5.a |  |  |  | True | True | True | True | False | False
5.b | [5 empty] | False | False | True | True
5.c | [5 empty] | True | True | True | True